## Sheet1
Brief overview of the in-gel digestion procedure.
Note | Action | Time | Amount (3) | Solution
Optional (1) | Vortex/Shake then discard supernatent | 30sec | 200-400ul | Water
Optional (1) | Vortex/Shake then discard supernatent | 1min | 200-400ul | 50% MeOH/50% 50mM AB
Optional (1) | Vortex/Shake then discard supernatent | 1min | 200-400ul | 50% MeOH/50% 50mM AB
Optional (2) | Dehydrate then discard supernatent | 5min | 200-400ul | 50% ACN/ 50% 50mM AB
Optional (2) | Speed Vac | 5min
| Incubate - 56C | 20min | 100-200ul | 25mM DTT in 50mM AB
| Incubate - in darkness, then discard supernatent | 20min | 100-200ul | 55mM IAA in 50mM AB
Optional (2) | Dehydrate then discard supernatent | 5min | 200-400ul | 50% ACN/ 50% 50mM AB
Optional (2) | Speed Vac | 5min
| Resuspend |  | 100-150ul | 1ug/100ul trypsin soln with 1ul/100ul 100x ProteaseMax
| Add as necessary to cover gel pieces |  | 0-50ul+ | 50mM AB
| Incubate - 50C | 1hr
| Quench |  | 200-300ul | 1% TFA
| Shake gently (<100 rpm) | 15min
Transfer Supernatent to new tube
| Spin - 10k rpm | 5min
Transfer Supernatent to 0.22um filter
| Spin - 10k rpm | 5min
| Speed Vac - to dryness | 1hr+
Notes
1) May be omitted for gels that have been thouroughly washed and destained.
2) May be omitted for gels containing proteins of low (under 12k Da) molecular weight to minimize samples loss.
3) Volumes should be adjusted based on gel amount. The lower amount is good for single gel bands, the higher is for 6min run-ins.
Solutions
1M Ammonium Bicarbonate stock solution (.791g/10ml) can be made fresh weekly.
50mM AB working solution should be made fresh daily.
25mM DTT solution (3.85mg/ml) should be made up just prior to use.
55mM IAA solution (10.18mg/ml) should be made up just prior to use.
Aliquots of trypsin and Protease Max should be stored at -20C until use.
All other reagents should be replaced on a monthly basis if not used.